## Pre-Development
[6 empty] | project: | Millikin Crosswalk
PRE-DEVELOPMENT CONDITIONS | [5 empty] | location: | Liberty | Township
Rational Method |  |  | Q = ciA
| Area | (A) = | 1.1 |  | enter the enitre drainage area in acres
| runoff coefficient | (c) = | 0.4 |  | enter appropriate coefficient from tables |  |  |  | average acceptable runoff coefficients: | [6 empty] | Manning's Roughness Coefficient
[5 empty] | (see cells K6 thru R37) | [7 empty] | general slopes
[9 empty] | description of area |  | <2% | 3% | 4% | 5% | 7%> | surface description
| intensity | [7 empty] | commercial |  | 0.75 | 0.78 | 0.81 | 0.84 | 0.9 | Smooth Surface
[17 empty] | (concrete, asphalt, gravel, or bare soil) | 0.011
|  | time of concentration | [6 empty] | residential | [6 empty] | Fallow (no residue) |  | 0.05
|  |  | sheet/overland flow |  | n = | 0.15 | (manning's # |  |  | single family | 0.4 | 0.42 | 0.44 | 0.46 | 0.5 | Cultivated Soils:
[7 empty] | see cells T6 thru Y22) |  |  | multi units | 0.6 | 0.63 | 0.66 | 0.69 | 0.75 |  | Residue Cover </= 20% | 0.06
[5 empty] | L = | 300 | (flow length - max. of 300ft) |  |  | apartments | 0.6 | 0.64 | 0.68 | 0.72 | 0.8 |  | Residue Cover > 20% | 0.17
[5 empty] | P (2-yr) = | 2.8 | (24 hour rainfall - in.) | [8 empty] | Grass:
[5 empty] | s = | 0.028 | (slope in ft/ft) |  | industrial | [7 empty] | Short grass prairie | 0.15
[10 empty] | light | 0.6 | 0.64 | 0.68 | 0.72 | 0.8 |  | Dense grasses | 0.24
|  |  |  | Tt = | 0.36747 | hr |  |  |  | heavy | 0.75 | 0.78 | 0.81 | 0.84 | 0.9 |  | Bermudagrass | 0.41
[5 empty] | 22.0484 | minutes | [9 empty] | Range (natural) |  | 0.13
[9 empty] | cropland (row crop) |  | 0.4 | 0.42 | 0.44 | 0.46 | 0.5 | Woods:
|  |  | shallow concentrated flow | [5 empty] | grassland |  | 0.25 | 0.28 | 0.31 | 0.34 | 0.4 |  | Light underbrush | 0.4
[5 empty] | L = | 275 | (flow length in ft)) |  | woodland |  | 0.2 | 0.24 | 0.28 | 0.32 | 0.4 |  | Dense underbrush | 0.8
[5 empty] | V = | 2.7 | (velocity |  | parks, cemeteries (open space) |  | 0.25 | 0.28 | 0.31 | 0.34 | 0.4
enter value from cell H25 or H26)
[6 empty] | unpaved = | 2.6998
[6 empty] | paved = | 3.4016 |  | composite runoff coefficients
pavement
[7 empty] | slope (in ft/ft) = | 0.028 |  | asphalt and concrete |  |  | 0.95
[10 empty] | roofs |  |  | 0.95
|  |  |  | Tt = | 0.028292 | hr
[5 empty] | 1.6975 | minutes |  |  | slopes 1 to 2%
[10 empty] | impervious soils (heavy) |  |  | 0.4 | to | 0.65
|  |  | open channel |  | L = | 0 | (flow length) |  |  | impervious soils (with turf) |  |  | 0.3 | to | 0.55
[5 empty] | r = | 0.6 | (hydraulic radius) |  |  | slightly pervious soils |  |  | 0.15 | to | 0.4
[6 empty] | a = | 3 | (cross sectional |  | slightly pervious soils (with turf) |  |  | 0.1 | to | 0.3
[8 empty] | flow area in sq. ft.) |  | moderately pervious soils |  |  | 0.05 | to | 0.2
[6 empty] | pw = | 5 | (wetted permiter in ft.) |  | moderately pervious soils (with turf) |  |  | 0 | to | 0.1
[5 empty] | s = | 0.02 | (slope in ft/ft)
[5 empty] | n = | 0.013 | (manning's #
see cells T6 thru Y22)
[5 empty] | V = | 11.5308 | (velocity)
|  |  |  | Tt = | 0 | hr
[5 empty] | 0 | minutes
|  |  | Tc = | 23.7459 | minutes |  | NOTE - minimum = 10 minutes
| intensity | (i) | 2-yr | 5-yr | 10-yr | 25-yr | 50-yr | 100-yr
|  |  | 2.6015 | 3.0646 | 3.6367 | 4.2794 | 4.9265 | 5.4799
| Q2 | = | 1.1447 | cfs
| Q5 | = | 1.3484 | cfs
| Q10 | = | 1.6001 | cfs
| Q25 | = | 1.8829 | cfs
| Q50 | = | 2.1677 | cfs
| Q100 | = | 2.4111 | cfs

## Post-Development
POST-DEVELOPMENT CONDITIONS
Rational Method |  |  | Q = ciA
| Area | (A) = | 2.91 |  | enter the enitre drainage area in acres
| runoff coefficient | (c) = | 0.79 |  | enter appropriate coefficient from tables |  |  |  | average acceptable runoff coefficients: | [6 empty] | Manning's Roughness Coefficient
[5 empty] | (see cells K6 thru R37) | [7 empty] | general slopes
[9 empty] | description of area |  | <2% | 3% | 4% | 5% | 7%> | surface description
| intensity | [7 empty] | commercial |  | 0.75 | 0.78 | 0.81 | 0.84 | 0.9 | Smooth Surface
[17 empty] | (concrete, asphalt, gravel, or bare soil) | 0.011
|  | time of concentration | [6 empty] | residential | [6 empty] | Fallow (no residue) |  | 0.05
|  |  | sheet/overland flow |  | n = | 0.24 | (manning's # |  |  | single family | 0.4 | 0.42 | 0.44 | 0.46 | 0.5 | Cultivated Soils:
[7 empty] | see cells T6 thru Y22) |  |  | multi units | 0.6 | 0.63 | 0.66 | 0.69 | 0.75 |  | Residue Cover </= 20% | 0.06
[5 empty] | L = | 0 | (flow length - max. of 300ft) |  |  | apartments | 0.6 | 0.64 | 0.68 | 0.72 | 0.8 |  | Residue Cover > 20% | 0.17
[5 empty] | P (2-yr) = | 2.8 | (24 hour rainfall - in.) | [8 empty] | Grass:
[5 empty] | s = | 0.03 | (slope in ft/ft) |  | industrial | [7 empty] | Short grass prairie | 0.15
[10 empty] | light | 0.6 | 0.64 | 0.68 | 0.72 | 0.8 |  | Dense grasses | 0.24
|  |  |  | Tt = | 0 | hr |  |  |  | heavy | 0.75 | 0.78 | 0.81 | 0.84 | 0.9 |  | Bermudagrass | 0.41
[5 empty] | 0 | minutes | [9 empty] | Range (natural) |  | 0.13
[9 empty] | cropland (row crop) |  | 0.4 | 0.42 | 0.44 | 0.46 | 0.5 | Woods:
|  |  | shallow concentrated flow | [5 empty] | grassland |  | 0.25 | 0.28 | 0.31 | 0.34 | 0.4 |  | Light underbrush | 0.4
[5 empty] | L = | 0 | (flow length) |  | woodland |  | 0.2 | 0.24 | 0.28 | 0.32 | 0.4 |  | Dense underbrush | 0.8
[5 empty] | V = | 2.8 | (velocity |  | parks, cemeteries (open space) |  | 0.25 | 0.28 | 0.31 | 0.34 | 0.4
enter value from cell H25 or H26)
[6 empty] | unpaved = | 0
[6 empty] | paved = | 0 |  | composite runoff coefficients
pavement
[7 empty] | slope (in ft/ft) = | 0 |  | asphalt and concrete |  |  | 0.95
[10 empty] | roofs |  |  | 0.95
|  |  |  | Tt = | 0 | hr
[5 empty] | 0 | minutes |  |  | slopes 1 to 2%
[10 empty] | impervious soils (heavy) |  |  | 0.4 | to | 0.65
|  |  | open channel |  | L = | 0 | (flow length) |  |  | impervious soils (with turf) |  |  | 0.3 | to | 0.55
[5 empty] | r = | 0.6 | (hydraulic radius) |  |  | slightly pervious soils |  |  | 0.15 | to | 0.4
[6 empty] | a = | 3 | (cross sectional |  | slightly pervious soils (with turf) |  |  | 0.1 | to | 0.3
[8 empty] | flow area in sq. ft.) |  | moderately pervious soils |  |  | 0.05 | to | 0.2
[6 empty] | pw = | 5 | (wetted permiter in ft.) |  | moderately pervious soils (with turf) |  |  | 0 | to | 0.1
[5 empty] | s = | 0.02 | (slope in ft/ft)
[5 empty] | n = | 0.013 | (manning's #
see cells T6 thru Y22)
[5 empty] | V = | 11.5308 | (velocity)
|  |  |  | Tt = | 0 | hr
[5 empty] | 0 | minutes
|  |  | Tc = | 10 | minutes |  | NOTE - minimum = 10 minutes
| intensity | (i) | 2-yr | 5-yr | 10-yr | 25-yr | 50-yr | 100-yr
|  |  | 3.9259 | 4.5172 | 5.1515 | 5.75 | 6.7568 | 7.3171
| Q2 | = | 9.0253 | cfs
| Q5 | = | 10.3847 | cfs
| Q10 | = | 11.8428 | cfs
| Q25 | = | 13.2187 | cfs
| Q50 | = | 15.5331 | cfs
| Q100 | = | 16.8212 | cfs

## Storage Volume
STORAGE VOLUME
1st Stage - Post 50-yr to Pre 10-yr
Maximum Time of Concentration
|  |  |  | drainage area | (A) = | 2.91 | acres
|  |  |  | runoff coefficient | (c) = | 0.79
|  |  |  | 50-year | a = | 250
|  |  |  | 50-year | b = | 27
|  |  |  | pre-development 10-year flow rate | Q10 = | 1.6001 | cfs
|  |  |  | pre-development Tc | Tc = | 23.7459 | minutes
|  |  |  | Tcmax = | 94.618 | minutes
Intensity
|  | imax = | 2.0556
flow at maximum duration
|  | Q0 = | 4.7257 | cfs
storage volume required
|  | Vol = | 19380.6437 | cf
|  |  | 0.44492 | ac-ft
VOLUME PROVIDED
Trapizodial Basin
| L = | 20 |  | enter the length of the bottom of the basin
| W = | 18 |  | enter the width of the bottom of the basin
| D = | 8 |  | enter the depth of the basin
| Z = | 3 |  | enter the side slope (Z:1 horizontal:vertical)
| Vol = | 16320 | cf
|  | 8160 | cf | (basin is triangle shaped)
|  | 0.18733 | ac-ft

## orifice size
OUTFLOW ORIFICE SIZE
allowable outflow (q) |  | 1.1447 | cfs | (pre-development 2-year)
|  | 1.6001 | cfs | (pre-development 10-year)
|  | runoff coefficient | (c) = | 0.61 | (for sharp edge)
|  | gravity coefficient | g = | 32.2
|  | depth of the basin | D = | 8
| diamter (in) | diameter (ft) | area | head | q
| 6 | 0.5 | 0.19635 | 7.75 | 2.6758
| 8 | 0.66667 | 0.34907 | 7.6667 | 4.7313
| 10 | 0.83333 | 0.54542 | 7.5833 | 7.3524
| 12 | 1 | 0.7854 | 7.5 | 10.5291
| 14 | 1.1667 | 1.069 | 7.4167 | 14.2515
.
| rise (in) | span (in) | area (ft) | head | q
| 6 | 24 | 1 | 7.75 | 13.6277
| 7 | 24 | 1.1667 | 7.7083 | 15.8562
| 8 | 24 | 1.3333 | 7.6667 | 18.0724
| 9 | 24 | 1.5 | 7.625 | 20.2761